## PRM4515L_introduction
version history
20160808V0 - First release.
20160808V1 - Band check and 25 KHz step check added.
Racal Cougar PRM4515L EEPROM programming information |  | 20190831V2 - Excel version problem solved
More Racal Cougar information can be found here: http://amateurtele.com/index.php?artikel=193
version code: | 20160808V2
note
You van use this sheet for free and share the information if you like. See the other two sheets for the calculations, from frequency to memory value and from memory value to frequency. The memory values should be programmed into the 9346 8-pin DIP EEPROM package next to the (big) CPU and between the mode and chanel switch. The EEPROM should be removed for programming or a in circuit programming/reading device should be used. This programming posibility is an alternative for the "special" (and rare) MA-4073 programmer. (Accidentally) altering of the calculation is prevented by blocking calculation cells, but the blocking can be removed and the calculation can be made visible if desired. If you have improvements or advice, please let me know via http://amateurtele.com. I spent time, effort and money to "reverse engineer" the frequency programming of the Racal Cougar PRM4515L and take pride in what I do. So please leave this note with the information. This information is brought to you by http://www.amateurtele.com. Sincerely Jacob Reiding; PE2CJ.

## PRM4515L_frequency_to_mem
Racal Cougar PRM4515L EEPROM frequency memory programming sheet - frequency to memory
channel | TX | RX | TX |  | mem content TX | [5 empty] | memory TX part |  | RX |  | mem content RX | [5 empty] | memory RX part |  | NMC93C46 chip EEPROM content | [8 empty] | band limit check |  | 25 kHz step check decimal |  | 25 kHz step check integer |  | 25 kHz step check 25 step?
[n] | [KHz] | [KHz] | [MHz] | [KHz] | [dec] | [dec] | [hex] | [hex] | [hex] | [hex] | address | content | [MHz] | [KHz] | [dec] | [dec] | [hex] | [hex] | [hex] | [hex] | address | content |  | 0/8 | 1/9 | 2/A | 3/B | 4/C | 5/D | 6/E | 7/F
0 | 70250 | 70250 | 70 | 250 | 138 | 20 | 8A | 14 | 8A | 14 | 000000 | 8A14 | 91 | 650 | 180 | 52 | B4 | 34 | B4 | 34 | 00000A | B434 | 000000 | 8A14 | 8A16 | 8A18 | 8A1A | 8A1C | 8A1E | 8A20 | 8A22 | 0 | 0 | 2810 | 2810 | 2810 | 2810 | 0 | 0
1 | 70275 | 70275 | 70 | 275 | 138 | 22 | 8A | 16 | 8A | 16 | 000001 | 8A16 | 91 | 675 | 180 | 54 | B4 | 36 | B4 | 36 | 00000B | B436 | 000008 | 8A24 | 8A26 | B434 | B436 | B438 | B43A | B43C | B43E | 0 | 0 | 2811 | 2811 | 2811 | 2811 | 0 | 0
2 | 70300 | 70300 | 70 | 300 | 138 | 24 | 8A | 18 | 8A | 18 | 000002 | 8A18 | 91 | 700 | 180 | 56 | B4 | 38 | B4 | 38 | 00000C | B438 | 000010 | B440 | B442 | B444 | B446 | FFFF | FFFF | FFFF | FFFF | 0 | 0 | 2812 | 2812 | 2812 | 2812 | 0 | 0
3 | 70325 | 70325 | 70 | 325 | 138 | 26 | 8A | 1A | 8A | 1A | 000003 | 8A1A | 91 | 725 | 180 | 58 | B4 | 3A | B4 | 3A | 00000D | B43A | 000018 | FFFF | FFFF | FFFF | FFFF | FFFF | FFFF | FFFF | FFFF | 0 | 0 | 2813 | 2813 | 2813 | 2813 | 0 | 0
4 | 70350 | 70350 | 70 | 350 | 138 | 28 | 8A | 1C | 8A | 1C | 000004 | 8A1C | 91 | 750 | 180 | 60 | B4 | 3C | B4 | 3C | 00000E | B43C | 000020 | FFFF | FFFF | FFFF | FFFF | FFFF | FFFF | FFFF | FFFF | 0 | 0 | 2814 | 2814 | 2814 | 2814 | 0 | 0
5 | 70375 | 70375 | 70 | 375 | 138 | 30 | 8A | 1E | 8A | 1E | 000005 | 8A1E | 91 | 775 | 180 | 62 | B4 | 3E | B4 | 3E | 00000F | B43E | 000028 | FFFF | FFFF | FFFF | FFFF | FFFF | FFFF | FFFF | FFFF | 0 | 0 | 2815 | 2815 | 2815 | 2815 | 0 | 0
6 | 70400 | 70400 | 70 | 400 | 138 | 32 | 8A | 20 | 8A | 20 | 000006 | 8A20 | 91 | 800 | 180 | 64 | B4 | 40 | B4 | 40 | 000010 | B440 | 000030 | FFFF | FFFF | FFFF | FFFF | FFFF | FFFF | FFFF | FFFF | 0 | 0 | 2816 | 2816 | 2816 | 2816 | 0 | 0
7 | 70425 | 70425 | 70 | 425 | 138 | 34 | 8A | 22 | 8A | 22 | 000007 | 8A22 | 91 | 825 | 180 | 66 | B4 | 42 | B4 | 42 | 000011 | B442 | 000038 | FFFF | FFFF | FFFF | FFFF | FFFF | FFFF | FFFF | FFFF | 0 | 0 | 2817 | 2817 | 2817 | 2817 | 0 | 0
8 | 70450 | 70450 | 70 | 450 | 138 | 36 | 8A | 24 | 8A | 24 | 000008 | 8A24 | 91 | 850 | 180 | 68 | B4 | 44 | B4 | 44 | 000012 | B444 | [9 empty] | 0 | 0 | 2818 | 2818 | 2818 | 2818 | 0 | 0
9 | 70475 | 70475 | 70 | 475 | 138 | 38 | 8A | 26 | 8A | 26 | 000009 | 8A26 | 91 | 875 | 180 | 70 | B4 | 46 | B4 | 46 | 000013 | B446 | [9 empty] | 0 | 0 | 2819 | 2819 | 2819 | 2819 | 0 | 0
instructions for use
Fill the green fields with the desired frequencies (in 25 KHz steps), corresponding with the channel number. In the example above, the desired receive frequency (RX) is 70,250 MHz for channel "0". The transmit frequency (TX) is (also) 70,250 MHz for the same channel. For repeater operation it's possible to use a different TX/RX frequency on the same channel. The first ten memory addresses represent the TX frequencies and the following ten memory positions represent the RX frequencies. Each frequency has one 16 bit memory location in use. The first two digitsrepresent the MHz part of the frequency and the last two digits represent the KHz part of the frequency. Due to the 21,4 MHz shift in the system design, the TX and RX memory information is not the same for the same frequency.
brought to you by PE2CJ - http://amateurtele.com

## PRM4515L_mem_tot_frequency
Racal Cougar PRM4515L EEPROM frequency memory programming sheet - memory to frequency
channel | TX | RX | TX |  | mem content TX |  |  |  | memory TX part |  | RX |  | mem content RX |  |  |  | memory RX part |  | NMC93C46 chip EEPROM content
[n] | [KHz] | [KHz] | [MHz] | [KHz] | [dec] | [dec] | [hex] | [hex] | address | content | [MHz] | [KHz] | [dec] | [dec] | [hex] | [hex] | address | content |  | 0/8 | 1/9 | 2/A | 3/B | 4/C | 5/D | 6/E | 7/F
0 | 70250 | 70250 | 70 | 250 | 138 | 20 | 8A | 14 | 000000 | 8A14 | 70 | 250 | 180 | 52 | B4 | 34 | 00000A | B434 | 000000 | 8A14 | 8A16 | 8A18 | 8A1A | 8A1C | 8A1E | 8A20 | 8A22
1 | 70275 | 70275 | 70 | 275 | 138 | 22 | 8A | 16 | 000001 | 8A16 | 70 | 275 | 180 | 54 | B4 | 36 | 00000B | B436 | 000008 | 8A24 | 8A26 | B434 | B436 | B438 | B43A | B43C | B43E
2 | 70300 | 70300 | 70 | 300 | 138 | 24 | 8A | 18 | 000002 | 8A18 | 70 | 300 | 180 | 56 | B4 | 38 | 00000C | B438 | 000010 | B440 | B442 | B444 | B446 | FFFF | FFFF | FFFF | FFFF
3 | 70325 | 70325 | 70 | 325 | 138 | 26 | 8A | 1A | 000003 | 8A1A | 70 | 325 | 180 | 58 | B4 | 3A | 00000D | B43A | 000018 | FFFF | FFFF | FFFF | FFFF | FFFF | FFFF | FFFF | FFFF
4 | 70350 | 70350 | 70 | 350 | 138 | 28 | 8A | 1C | 000004 | 8A1C | 70 | 350 | 180 | 60 | B4 | 3C | 00000E | B43C | 000020 | FFFF | FFFF | FFFF | FFFF | FFFF | FFFF | FFFF | FFFF
5 | 70375 | 70375 | 70 | 375 | 138 | 30 | 8A | 1E | 000005 | 8A1E | 70 | 375 | 180 | 62 | B4 | 3E | 00000F | B43E | 000028 | FFFF | FFFF | FFFF | FFFF | FFFF | FFFF | FFFF | FFFF
6 | 70400 | 70400 | 70 | 400 | 138 | 32 | 8A | 20 | 000006 | 8A20 | 70 | 400 | 180 | 64 | B4 | 40 | 000010 | B440 | 000030 | FFFF | FFFF | FFFF | FFFF | FFFF | FFFF | FFFF | FFFF
7 | 70425 | 70425 | 70 | 425 | 138 | 34 | 8A | 22 | 000007 | 8A22 | 70 | 425 | 180 | 66 | B4 | 42 | 000011 | B442 | 000038 | FFFF | FFFF | FFFF | FFFF | FFFF | FFFF | FFFF | FFFF
8 | 70450 | 70450 | 70 | 450 | 138 | 36 | 8A | 24 | 000008 | 8A24 | 70 | 450 | 180 | 68 | B4 | 44 | 000012 | B444
9 | 70475 | 70475 | 70 | 475 | 138 | 38 | 8A | 26 | 000009 | 8A26 | 70 | 475 | 180 | 70 | B4 | 46 | 000013 | B446
instructions for use
Fill the green fields with the EEPROM information. The correspinding frequencies will appear in the left column with frequencies. This is based on the 66…88 MHz bandwidth. It should be possible to program higher frequencies, but this calculation doesn't support this "out of band" frequencies (yet). I discovered sometimes a 10 MHz shift at higher frequencies like 94 MHz... Research will follow.
brought to you by PE2CJ - http://amateurtele.com